## RFP
| BFO24MI |  | BFO_V(2)1.25 | BFO_V(3)1.25 | BM60S (3")Casing | BM60(1)(0.6") | BM60(2)(1.25") | BM60(3)(1.25") | BM51(4)50' | BM51(8)50' | BM51(4)250' | BM51(8)250' | BM51(4)500' | BM51(8)500' | BM51(4)1000' | BM51(4)1500' | BM53F | BM-2(5/8"x8") | PM2A | BHF(19x14x12) | BHF(30x17x24) | BHF(10") | BM100 | PM60 | BPEO SIZE 0 | BPEO SIZE 1.5 | HO-1 | HO-4(1x32) | PE1-2 (Down Guy) | PF3-3 (Anchor)
Fish Camp | 30781 |  | 0 | 0 | 0 | 0 | 5516 | 33332 | 15 | 41 | 5 | 28 | 5 | 8 | 1 | 0 | 29 | 20 | 53 | 38 | 22 | 1 | 4 | 0 | 59 | 15 | 1079 | 14 | 0 | 0
Clack | 89292 |  | 15718 | 14289 | 0 | 402 | 17025 | 59191 | 91 | 3 | 24 | 4 | 5 | 0 | 1 | 0 | 115 | 107 | 0 | 112 | 142 | 16 | 16 | 10 | 153 | 15 | 1958 | 15 | 3 | 3
| 120073 |  | 15718 | 14289 | 0 | 402 | 22541 | 92523 | 106 | 44 | 29 | 32 | 10 | 8 | 2 | 0 | 144 | 127 | 53 | 150 | 164 | 17 | 20 | 10 | 212 | 30 | 3037 | 29 | 3 | 3
Uplink, LLC
Bill of Materials
BIP - Fish Camp and Clack Projects
RUS Description | RUS Codes | Total for RFP |  | Material Description
Buried fiber optic cable 24 count micro inside duct | BFO24MI | 140000 |  | 24-FIBER MINIXTEND® GEL-FILLED CABLE 1.4 MM W/ BINDERLESS FASTACCESS® TECH SMF-28® ULTRA MAX: 0.34/0.34/0.22, TYPICAL: 0.32/0.32/0.18 DB/KM G652.D/G657.A1 12F/TUBE PRINT IN FT Corning
Buried fiber optic cable 96 count micro inside duct | BFO96MI | 120000 |  | 96-FIBER MINIXTEND® GEL-FILLED CABLE 1.4 MM W/ BINDERLESS FASTACCESS® TECH SMF-28® ULTRA MAX: 0.34/0.34/0.22, TYPICAL: 0.32/0.32/0.18 DB/KM G652.D/G657.A1 12F/TUBE PRINT IN FT Corning
Aerial fiber optic cable 24 count micro | CO 96M | 20000 |  | 96-FIBER MINIXTEND® GEL-FILLED CABLE Armored Corning
Underground Pipe Assembly Unit - Quantity 2 with inside diameter of .46" | BM60(2)(1.25") | 45000 |  | FUTUREPATH Regular (Std. bundle) with Orange HDPE - 0.070-in Sheath, 2way x 16/12 mm Ribbed Microducts, 1 Ripcord, Qty 1 - #20 Copper wire, ADDD2075, Steel Reel 66 x 42 wide, STANDARD PRINT, 5000 Feet CONTAINS: 2-way HDPE 16/12 mm Ribbed Microducts Blue & Orange, - Duraline
Underground Pipe Assembly Unit - Quantity 3 with inside diameter of .46" | BM60(3)(1.25") | 125000 |  | FUTUREPATH Regular (Std. bundle) with Orange HDPE - 0.050-in Sheath, 3way x 16/12 mm Ribbed Microducts, 2 Ripcords, Qty 1 - #20 Copper wire, ADDD1736, Steel Reel 96 x 42 wide, STANDARD PRINT, 5000 Feet CONTAINS: 3-way HDPE 16/12 mm Ribbed Microducts Blue, Green & Orange - Duraline
Addition of Pre-connectorized 4-port Multiport terminal assembly unit 50' | BM51(4)50' | 106 |  | EVOLV(TM) STUBBED TERMINAL NON-CONNECTORIZED, 4 PORT PUSHLOK(TM) APC, SINGLE-MODE (OS2),SST-DROP™ TONEABLE, 50 FEET, BULK PACKAGING - Corning
Addition of Pre-connectorized 8-port Multiport terminal assembly unit 50' | BM51(8)50' | 44 |  | EVOLV(TM) STUBBED TERMINAL NON-CONNECTORIZED, 8 PORT PUSHLOK(TM) APC, SINGLE-MODE (OS2), SST-DROP™ DIELECTRIC, 50 FEET, BULK PACKAGING - Corning
Addition of Pre-connectorized 4-port Multiport terminal assembly unit 250' | BM51(4)250' | 29 |  | EVOLV(TM) STUBBED TERMINAL NON-CONNECTORIZED, 4 PORT PUSHLOK(TM) APC, SINGLE-MODE (OS2),SST-DROP™ DIELECTRIC, 250 FEET, BULK PACKAGING - Corning
Addition of Pre-connectorized 8-port Multiport terminal assembly unit 250' | BM51(8)250' | 32 |  | EVOLV(TM) STUBBED TERMINAL NON-CONNECTORIZED, 8 PORT PUSHLOK(TM) APC, SINGLE-MODE (OS2),SST-DROP™ DIELECTRIC, 250 FEET, INDIVIDUAL PACKAGING - Corning
Addition of Pre-connectorized 4-port Multiport terminal assembly unit 500' | BM51(4)500' | 10 |  | EVOLV(TM) STUBBED TERMINAL NON-CONNECTORIZED, 4 PORT PUSHLOK(TM) APC, SINGLE-MODE (OS2),SST-DROP™ DIELECTRIC, 500 FEET, BULK PACKAGING - Corning
Addition of Pre-connectorized 8-port Multiport terminal assembly unit 500' | BM51(8)500' | 8 |  | EVOLV(TM) STUBBED TERMINAL NON-CONNECTORIZED, 8 PORT PUSHLOK(TM) APC, SINGLE-MODE (OS2),SST-DROP™ DIELECTRIC, 500 FEET, INDIVIDUAL PACKAGING - Corning
Addition of Pre-connectorized 4-port Multiport terminal assembly unit 1000' | BM51(4)1000' | 2 |  | EVOLV(TM) STUBBED TERMINAL NON-CONNECTORIZED, 4 PORT PUSHLOK(TM) APC, SINGLE-MODE (OS2),SST-DROP(TM) DIELECTRIC, 1000 FEET, BULK PACKAGING - Corning
Warning Sign Assembly Unit | BM53F | 144 |  | MARKER WARNING POLYDOME ORANGE WITH BLACK
A 5/8 inch x 8 foot (16 mm X 2.4 m) ground rod. | BM-2(5/8"x8") | 127 |  | Ground Rod, 5/8" Dia, 8' Length, 10 Mil Plating, Copper-Bonded, Pointed Ground Rod Clamp, 1/2" to 5/8" Rod Dia, Acorn
Ground wire assembly for bonding aerial cable | PM2A | 53 |  | Ground wire assembly for bonding aerial cable
Buried handhole for fiber optic systems with dimensions of 19 x 14 x 12" | BHF(19x14x12) | 150 |  | Buried handhole for fiber optic systems with dimensions of 19"X14"X12"
Buried handhole for fiber optic systems with dimensions of 30 x 17 x 24" | BHF(30x17x24) | 164 |  | Buried handhole for fiber optic systems with dimensions 17"x 30"x 24", Unit, C/P, 1730-24-T22, PLATES INSTALLED, Hex
10" handhole | BHF(10") | 17 |  | Unit, H/P, 1212-12-T22 , PLATE INSTALLED, Hex, w/EMS
Locate Wire placement | BM100 | 20 |  | Conduit already has locate wire - NO BID
Snow Shoe | PM60 | 10 |  | Snow Shoe
Splice Case (Small) | BPEO SIZE 0 | 212 |  | BPEO Size 0 equipped with 4 Trays, 4 Single Cable Entries ECAM and 1 Double Cable entry for Mid Span - Corning
Splice Case (Medium) | BPEO SIZE 1.5 | 30 |  | BPEO Size 1.5 equipped with 12 splicing trays, 4 single ECAM, 1 Double ECAM and 1 Pole/Wall/Manhole bracket - Corning
Fusion splice | HO-1 | 3037 |  | SMOUV Splice Heat Shrink Protective Sleeve, 61mm, pack of 100 pcs, SM0UV-1120-01
Connect Splitter Pigtail | HO-4(1x32) | 29 |  | BPEO 5 mm Tray equipped with 1 splitter 1x32 Bare Fiber (provision for 8 splices) - Corning
Down Guy | PE1-2 (Down Guy) | 3 |  | Down Guy
Screw Anchor | PF3-3 (Anchor) | 3 |  | Screw Anchor